## LINEAR1
NOTE: gamma calc by iteration; use Tools¦Solve for...
Input |  | Calculated |  | by Wm. J. Garland, 2004-07-17
%FP | 100 |  |  | Visit http://www.nuceng.ca/ep716/ep716home.htm and go to Chapter 3 - Heat Transport System Thermalhydraulics .
Q100 kW | 2064000 | Q kW | 2064000 | or click on the link here -->
Wp kg/s | 8250 | Ws | 1010.9465
Ts deg C | 260 | Ti deg C | 260.8492
Tfw deg C | 177 | To deg C | 319.7155
U kJ/s C m^2 | 4.5 | Tave | 290.2824
A m^2 | 12800 | pinch deg C | 8.7231
Cp kJ/kg C | 4.25 | Qpreheater | 356611.3895
hs | 2793.3 | Qpre/Q | 0.17278
hfw | 751.649 | Tpinch | 268.7231
Tp sat | 311 | gamma | 0.13376
hfg | 1410 | error fn | -1.1819e-05
Dist | Tp | Tsec
0 | 260.8492 | 177
0.13376 | 268.7231 | 260
1 | 319.7155 | 260
Heat balance check
2064000